## Assets
S.No | Service Contact | PO Reference | Vendor Name | Vendor Email | Vendor Contact | Secondary Vendor Name | Secondary Vendor Email | Secondary Vendor Contact | Machine Name | Machine No | Installation Date(DD/MM/YYYY) | Warranty Till(DD/MM/YYYY) | Manufacturing Date(DD/MM/YYYY) | Location | Plant | Line | Asset Type | Description | Supplier | Webgti no | M/C Model | M/C SL No | Qty | Capacity | Capacity(kW) | Aging of m/c's | Remarks
1 | 9367564166 | 2011 | Test | info@amadaindia.co.in | 9367564166 | Test | info@amadaindia.co.in | 9341003044 | TEST | WIN P&M 003/11-12 | 11-11-2011 | 11-11-2012 | 11-11-2011 | Test | IN01 | Sheet Metal | Machine 1 |  |  |  | EMK3610 NT | 36102246 | 1 | 22 KW

## Machine 1
S No | Checking Point | Checking Method | TYPE Q/H/Y | Person P/M/B
1 | Clean the Machine Properly | By cloth/Hand | D | P
2 | Check the Air pressure (4.5 TO 6 Bar) | By visual | D | M
3 | Check the movement of all axis and apply EP0 grease | By manual grease pump | D | B
4 | Periodical clean the air filter from the side of the electrical cabinet by blowing Compressed air or immerse it In Soap Water Rinse It, And dry it In the shade. | By air & cloth/Hand | Q
5 | Ensure no oil leakage and maximum level of grease container | By visual | Q
6 | Ensure no dust in X & Y-Axis guide bar | By cloth/Hand | Q
7 | Dispose the Oil/Grease socked wipe outs,cotton gloves and the contaminated oil In the Hazardous waste bin. | By used waste disposed to hazardous bin | Q
8 | Ensure no air/oil leakage in all cylinder and all valves | By visual | Q
9 | Ensure the working condition in cooling unit- find any abnormal noise | By visual & observation's | Q
10 | Ensure no dust in Upper & Lower turret | By air & cloth/Hand | Q
11 | Check for physical damages in cable conductors. | By visual | Q
12 | Ensure the working condition of tool change door & interlock switch | By visual | Q
13 | Check the working condition of all push buttons and proximity switches | By visual & screw driver | Q
14 | Good working condition in all emergency push buttons | By visual & screw driver | Q
15 | Ensure the spare conditions | Available in maint dept | Q
16 | Check the daily check sheet updation | By visual | Q
17 | Ensure the operating panel working condition (physical damage) | By visual | Q
18 | Ensure the light curtain sensor working in auto mode conditions only | By visual | Q
19 | Clean the Machine Properly | By cloth/Hand | Q
20 | Ensure the die height clearance | By visual | Q
21 | Ensure the all station Punch & Die alignment working condition | By visual with Jig | Q
22 | Check the turret chain tension condition and apply the oil | By visual & manual | H
23 | Ensure & apply the all axis Ball Screw & LM Guide way | By cloth/Hand | H
24 | Check the condition of all Axis ball screws & Nut and end support bearing | By visual & screw driver | H
25 | Ensure no dust in brush table | By air & cloth/Hand | H
26 | Ensure the cooling system of isolation transformer | By visual | H
27 | Check the all axis limit switch working condition. | By visual & screw driver | H
28 | Check the loose connection In electrical control cabinet & check earthing | By visual & screw driver | H
29 | Ensure Machine Leveling In Properly | By visual & spirit level | Y
30 | Ensure the auto index & all tool station alignment condition | By Jig fixture | Y
31 | Ensure the turret surface level condition | By Spirit level | Y
32 | Check and working condition of clamp unit & Accessories | By visual & air | Y
33 | Ensure the punch tools are mounting properly | By visual | Y
34 | Check the oil level in Cen lub & manifold system | By visual | Y
35 | Ensure the noise level condition | By Decibel meter | Y
36 | Ensure the thermal condition of control panel | By thermo meter | Y
37 | Ensure the thermal condition of operating control panel | By thermo meter | Y
38 | Ensure the thermal condition of cable & connecting terminals | By thermo meter | Y
39 | Ensure the thermal condition of servo motors(X,Y, A, C & Turret motors) | By thermo meter | Y
40 | Ensure the thermal condition of grease & Oil | By thermo meter | Y
41 | Ensure the thermal condition of axis cooling fans | By thermo meter | Y
42 | Check the all battery condition.(Voltage 4.5V), if necessray replace it | By Multimeter & yearly ones replased | Y
43 | Ensure abnormal noise In all axis ( X,Y,C & T) | By Decibel meter | Y
44 | Replace the servo battery in every year | By manual | Y
45 | Replace the NC battery in every year | By Decibel meter | H