## Assets
S.No | Equipment ID | Equipement Name | Asset Type | Calibration Intervals | Installation Date | Make | Model | Capacity | Fitting size | Gauge size | Location | Plant | Line
1 |  | Air pressure Gauge | Amanda TPP-1 | 3 | 13/08/2025 | MASS | Vertical mounting | 0-21 kg/cm2 | 3/8" | 4'' | Wittur | Sheet Metal | Compressor
2 |  | Display controller unit | Amanda TPP-2 | 4 | 2022-12-12 |  |  | Hrs,Speed, & Temp |  |  | Wittur | Admin office | Compressor-1
3 |  | Air pressure Gauge | Amada shearing | 3 | 2022-12-12 | Atlas copco | Horizontal mounting | 0-10 bar | 1/8" | 2'' | Wittur | Despatch | Baltec
4 |  | Air pressure Gauge | LVD shearing | 4 | 2017-11-12 | Atlas copco | Horizontal mounting | 0-10 bar | 1/8" | 1 1/2'' | Wittur | DG Yard | Assly
5 |  | Air pressure Gauge | LVD DYNA Press | 3 | 2017-11-12 | Atlas copco | Horizontal mounting | 0-10 bar | 1/8" | 1 1/2'' | Wittur | Plant - 1 | Augusta
6 |  | Air pressure Gauge | AMADA Bending Machine - 4 | 4 | 2017-11-12 | Atlas copco | Horizontal mounting | 0-10 bar | 1/8" | 1 1/2'' | Wittur | Plant - 1 | Augusta
7 |  | Hyd.pressure Gauge | AMADA Bending Machine - 3 | 5 | 2017-11-12 | MASS | Vertical mounting | 0-10.6 bar | 1/8" | 1 1/2'' | Wittur | Plant - 1 Assembly | Press-o-matic
8 |  | Air pressure Gauge | Amanda TPP-1 | 3 | 13/08/2025 | Atlas copco | Vertical mounting | 0-10 bar | 1/8" | 2'' | Wittur | Sheet Metal | Press-o-matic-1
9 |  | Smart display controller | Amanda TPP-1 | 4 | 2022-12-12 | SMART | Vertical mounting |  | 3/8" |  | Wittur | Admin office | Press-o-matic-2
10 |  | Air pressure Gauge | Amanda TPP-2 | 3 | 2022-12-12 | Atlas copco | Horizontal mounting | 0-10 bar | 3/8" | 1 1/2'' | Wittur | Despatch | Airc welding machine
11 |  | Argon pressure Gauge | Amada shearing | 4 | 2017-11-12 |  | with flow meter | 0-250 kg/cm2 | 3/8" | 2'' | Wittur | DG Yard | Mig welding machine
12 |  | CO2 pressure Gauge | LVD shearing | 3 | 2017-11-12 |  | with flow meter | 0-250 kg/cm3 | 1/4" | 1 1/2'' | Wittur | Plant - 1 | Mig welding machine-2
13 |  | Volt meter | LVD DYNA Press | 4 | 2017-11-12 | Migatronics | 305 S | 300A |  |  | Wittur | Plant - 1 | Mig welding machine-2
14 |  | Ammeter | AMADA Bending Machine - 4 | 5 | 2017-11-12 | Migatronics | 305 S | 300A |  |  | Wittur | Plant - 1 Assembly | Mig welding machine-3
15 |  | Time/ Gas flow | AMADA Bending Machine - 3 | 3 | 13/08/2025 | Migatronics | 305 S | 300A |  |  | Wittur | Sheet Metal | Mig welding machine-4
16 |  | Volt meter | Amanda TPP-1 | 4 | 2022-12-12 | Migatronics | 250 A | 250A |  |  | Wittur | Admin office | Airc welding machine
17 |  | Ammeter | Amanda TPP-2 | 3 | 2022-12-12 | Migatronics | 250 A | 250A |  |  | Wittur | Despatch | Airc welding machine
18 |  | Time/ Gas flow | Amada shearing | 4 | 2017-11-12 | Migatronics | 250 A | 250A |  |  | Wittur | DG Yard | Airc welding machine
19 |  | Air pressure Gauge | LVD shearing | 3 | 2017-11-12 | Atlas copco | Vertical mounting | 0-6 bar | 1/8" |  | Wittur | Plant - 1 | SMD Machine
20 |  | Air pressure Gauge | LVD DYNA Press | 4 | 2017-11-12 | FESTO | Horizontal mounting | 0-16 Bar | 2'' | 1/4'' | Wittur | Plant - 1 | SMD Machine
21 |  | Water pressure Gauge | AMADA Bending Machine - 4 | 5 | 2017-11-12 | Fimet | Horizontal mounting | 0-6 bar |  |  | Wittur | Plant - 1 Assembly | SMD Machine
22 |  | Main Display controller | AMADA Bending Machine - 3 | 3 | 13/08/2025 |  | Horizontal mounting |  |  |  | Wittur | Sheet Metal | SMD Machine
23 |  | 34938 Inv.controller | Amanda TPP-1 | 4 | 2022-12-12 |  | Horizontal mounting | V,I,t,Temp |  |  | Wittur | Admin office | SMD Machine
24 |  | Air pressure Gauge | Amanda TPP-1 | 3 | 2022-12-12 |  | Horizontal mounting | 0-10 bar | 1/4" | 2'' | Wittur | Despatch | TPP Machine
25 |  | Air pressure Gauge | Amanda TPP-2 | 4 | 2017-11-12 |  | Horizontal mounting | 0-6 bar | 1/4" | 2'' | Wittur | DG Yard | TPP Machine
26 |  | Air pressure Gauge | Amada shearing | 3 | 2017-11-12 |  | Vertical mounting | 0-10 bar |  |  | Wittur | Plant - 1 | TPP Machine-Lub oil
27 |  | Hyd.pressure Gauge | LVD shearing | 4 | 2017-11-12 |  | Horizontal mounting | 0-40 bar |  |  | Wittur | Plant - 1 | LVD Bending Machine
28 |  | Vanjax scissor Lift | LVD DYNA Press | 5 | 2017-11-12 |  |  | 1200 kgs |  |  | Wittur | Plant - 1 Assembly | LVD Shearing
29 |  | Air pressure Gauge | AMADA Bending Machine - 4 | 3 | 13/08/2025 |  | Horizontal mounting | 0-10 bar | 1/4" | 2'' | Wittur | Sheet Metal | LVD Shearing
30 |  | Air pressure Gauge | AMADA Bending Machine - 3 | 4 | 2022-12-12 |  | Horizontal mounting | 0-10 bar | 1/8" | 1 1/2'' | Wittur | Admin office | Logistics-packing
31 |  | Weighing scale | Amanda TPP-1 | 3 | 2022-12-12 |  |  | 15 kgs |  |  | Wittur | Despatch | Loading bay
32 |  | Weighing scale | Amanda TPP-2 | 4 | 2017-11-12 |  |  | 50 kgs |  |  | Wittur | DG Yard | Loading bay
33 |  | Weighing scale | Amada shearing | 3 | 2017-11-12 |  |  | 1000 kgs |  |  | Wittur | Plant - 1 | Loading bay
34 |  | Water pressure gauge | LVD shearing | 4 | 2017-11-12 | [5 empty] | Wittur | Plant - 1 | Fire water pump room
35 |  | Sprit level | LVD DYNA Press | 5 | 2017-11-12 | [5 empty] | Wittur | Plant - 1 Assembly | Maint
36 |  | Fork Lift Gauge | AMADA Bending Machine - 4 | 3 | 13/08/2025 |  |  | Fuel,temp,weighing scale,speed |  |  | Wittur | Sheet Metal | Fork lift
37 |  | Stacker | AMADA Bending Machine - 3 | 4 | 2022-12-12 |  |  | Battery hr meter |  |  | Wittur | Admin office | Godrej stacker
38 |  | SSB-1 KWH Energy Meter | Amanda TPP-1 | 3 | 2022-12-12 | Conzerv | EM 6436 |  |  |  | Wittur | Despatch | SUBSTATION
39 |  | SSB-2 KWH Energy Meter | Amanda TPP-1 | 4 | 2017-11-12 | Conzerv | EM 6436 |  |  |  | Wittur | DG Yard | SUBSTATION
40 |  | spare feeder | Amanda TPP-2 | 3 | 2017-11-12 | Conzerv | EM 6436 |  |  |  | Wittur | Plant - 1 | SUBSTATION
41 |  | spare feeder | Amada shearing | 4 | 2017-11-12 | Conzerv | EM 6436 |  |  |  | Wittur | Plant - 1 | SUBSTATION
42 |  | SSB-3 KWH Energy Meter | LVD shearing | 5 | 2017-11-12 | Conzerv | EM 6436 |  |  |  | Wittur | Plant - 1 Assembly | SUBSTATION
43 |  | SSB-4 KWH Energy Meter | LVD DYNA Press | 3 | 13/08/2025 | Conzerv | EM 6436 |  |  |  | Wittur | Sheet Metal | SUBSTATION
44 |  | spare feeder -6F2 | AMADA Bending Machine - 4 | 4 | 2022-12-12 | Conzerv | EM 6436 |  |  |  | Wittur | Admin office | SUBSTATION
45 |  | Fire protection feeder -6F3 | AMADA Bending Machine - 3 | 3 | 2022-12-12 | Conzerv | EM 6436 |  |  |  | Wittur | Despatch | SUBSTATION
46 |  | SSB-5 KWH Energy Meter | Amanda TPP-1 | 4 | 2017-11-12 | Conzerv | EM 6436 |  |  |  | Wittur | DG Yard | SUBSTATION
47 |  | MLSB Feeder | Amanda TPP-2 | 3 | 2017-11-12 | Conzerv | EM 6436 |  |  |  | Wittur | Plant - 1 | SUBSTATION
48 |  | 1000KVA M.V Panel energy meter | Amada shearing | 4 | 2017-11-12 | Conzerv | EM 6400 |  |  |  | Wittur | Plant - 1 | SUBSTATION
49 |  | M.V Panel Volt meter | LVD shearing | 5 | 2017-11-12 | Conzerv | DM 3210 |  |  |  | Wittur | Plant - 1 Assembly | SUBSTATION
50 |  | M.V Panel Ammeter | LVD DYNA Press | 3 | 13/08/2025 | Conzerv | DM 3110 |  |  |  | Wittur | Sheet Metal | SUBSTATION
51 |  | 1000KVA Earth Fault relay | AMADA Bending Machine - 4 | 4 | 2022-12-12 | CDG |  |  |  |  | Wittur | Admin office | SUBSTATION
52 |  | APFC FEEDER 1F1 | AMADA Bending Machine - 3 | 3 | 2022-12-12 | Conzerv | EM 6459 |  |  |  | Wittur | Despatch | SUBSTATION
53 |  | SSB-4 Multifunctional Meter | Amanda TPP-1 | 4 | 2017-11-12 | Conzerv | EM 6459 |  |  |  | Wittur | DG Yard | SUBSTATION
54 |  | DG 500KVA Energy Meter | Amanda TPP-1 | 3 | 2017-11-12 | Conzerv | EM 6400 |  |  |  | Wittur | Plant - 1 | SUBSTATION
55 |  | DG 500KVA Volt Meter | Amanda TPP-2 | 4 | 2017-11-12 | Conzerv | DM 3210 |  |  |  | Wittur | Plant - 1 | SUBSTATION
56 |  | DG 500KVA Ammeter | Amada shearing | 5 | 2017-11-12 | Conzerv | DM 3110 |  |  |  | Wittur | Plant - 1 Assembly | SUBSTATION
57 |  | RTCC Panel Automatic voltage regulator relay | LVD shearing | 3 | 13/08/2025 | EMCO | EE 301 E |  |  |  | Wittur | Sheet Metal | SUBSTATION
58 |  | Unitech Voltmeter | LVD DYNA Press | 4 | 2022-12-12 | Unitech | 50~ ι 2 | 0 - 500V |  | 0 - 500V | Wittur | Admin office | SUBSTATION
59 |  | Tap position indicator | AMADA Bending Machine - 4 | 3 | 2022-12-12 | EMCO | EE 601 | 0-17 |  | 0-17 | Wittur | Despatch | SUBSTATION
60 |  | 11KV incomer Demand controller | AMADA Bending Machine - 3 | 4 | 2017-11-12 | Conzerv | EM 3460 |  |  |  | Wittur | DG Yard | SUBSTATION
61 |  | 11KV incomer Volt meter | Amanda TPP-1 | 3 | 2017-11-12 | Conzerv | DM 3110 |  |  |  | Wittur | Plant - 1 | SUBSTATION
62 |  | 11KV incomer Ammeter | Amanda TPP-2 | 4 | 2017-11-12 | Conzerv | DM 3110 |  |  |  | Wittur | Plant - 1 | SUBSTATION
63 |  | 11KV panel protection relay | Amada shearing | 5 | 2017-11-12 | Gensis | MJT 315 |  |  |  | Wittur | Plant - 1 Assembly | SUBSTATION
64 |  | 11KV panel protection relay | LVD shearing | 3 | 13/08/2025 | B33X3 | B24 - 86 |  |  |  | Wittur | Sheet Metal | SUBSTATION
65 |  | 11KV panel protection relay | LVD DYNA Press | 4 | 2022-12-12 | B33X3 | 74 ABC |  |  |  | Wittur | Admin office | SUBSTATION
66 |  | 11KV panel protection relay | AMADA Bending Machine - 4 | 3 | 2022-12-12 | B33X3 | 75 DEF |  |  |  | Wittur | Despatch | SUBSTATION
67 |  | 11KV panel protection relay | AMADA Bending Machine - 3 | 4 | 2017-11-12 | B33X3 | 76 GH |  |  |  | Wittur | DG Yard | SUBSTATION
68 |  | SSB-1 (V,I,PF) | Amanda TPP-1 | 3 | 2017-11-12 | Conzerv | EM 6459 |  |  |  | Wittur | Plant - 1 | SHOP FLOOR
69 |  | SSB-2 (V,I,PF) | Amanda TPP-1 | 4 | 2017-11-12 | Conzerv | EM 6459 |  |  |  | Wittur | Plant - 1 | SHOP FLOOR
70 |  | SSB-3 (V,I,PF) | Amanda TPP-2 | 5 | 2017-11-12 | Conzerv | EM 6459 |  |  |  | Wittur | Plant - 1 Assembly | SHOP FLOOR
71 |  | SSB-4 (V,I,PF) | Amada shearing | 3 | 13/08/2025 | Conzerv | EM 6459 |  |  |  | Wittur | Sheet Metal | SHOP FLOOR
72 |  | SSB-5 (V,I,PF) | LVD shearing | 4 | 2022-12-12 | Conzerv | EM 6459 |  |  |  | Wittur | Admin office | SHOP FLOOR
73 |  | Fire Fighting panel energy meter | LVD DYNA Press | 3 | 2022-12-12 | el MEASURE | V,A,KWH |  |  |  | Wittur | Despatch | Fire water pump room
74 |  | APFC panel CONTROLLER | AMADA Bending Machine - 4 | 4 | 2017-11-12 | EPCOS | BR 6000 |  |  |  | Wittur | DG Yard | SUBSTATION
75 |  | APFC panel Volt Meter | AMADA Bending Machine - 3 | 3 | 2017-11-12 | Conzerv | DM 3210 |  |  |  | Wittur | Plant - 1 | SUBSTATION
76 |  | APFC panel Ammeter | Amanda TPP-1 | 4 | 2017-11-12 | Conzerv | DM 3110 |  |  |  | Wittur | Plant - 1 | SUBSTATION
77 |  | 25KVA DG set AMF RELAY | Amanda TPP-2 | 5 | 2017-11-12 |  | BE 42 |  |  |  | Wittur | Plant - 1 Assembly | DG YARD
78 |  | 25KVA KWH METER | Amada shearing | 3 | 13/08/2025 | L/T | 1280/50Hz*20MF |  |  | 1280/50Hz*20MF | Wittur | Sheet Metal | DG YARD
79 |  | 25KVA Ammeter | LVD shearing | 4 | 2022-12-12 |  | 0 - 15 A |  |  | 0 - 15 A | Wittur | Admin office | DG YARD
80 |  | 25KVA voltmeter | LVD DYNA Press | 3 | 2022-12-12 |  | 1 - 20 V |  |  | 1 - 20 V | Wittur | Despatch | DG YARD
81 |  | 25KVA Multifunctional meter | AMADA Bending Machine - 4 | 4 | 2017-11-12 | [5 empty] | Wittur | Plant - 1 Assembly | DG YARD
82 |  | 500KVA DG set AMF RELAY | AMADA Bending Machine - 3 | 3 | 2017-11-12 |  | BE 42 |  |  |  | Wittur | Sheet Metal | DG YARD
83 |  | 500KVA DG set Volt meter | Amanda TPP-1 | 4 | 2017-11-12 |  | 0 - 50 V |  |  | 0 - 50 V | Wittur | Admin office | DG YARD
84 |  | 500KVA DG set Ammeter | Amanda TPP-1 | 5 | 2017-11-12 |  | 0 - 30 A |  |  | 0 - 30 A | Wittur | Despatch | DG YARD
85 |  | 500KVA DG set Hour Meter | Amanda TPP-2 | 3 | 2017-11-12 |  | 5 - 15 A |  |  | 5 - 15 A | Wittur | DG Yard | DG YARD
86 |  | 500KVA DG set KWH Meter | Amada shearing | 4 | 2017-11-12 |  | 1280/50Hz*160MF |  |  | 1280/50Hz*160MF | Wittur | Plant - 1 | DG YARD
87 |  | 500KVA DG set MFM meter | LVD shearing | 3 | 2017-11-12 | el MEASURE | LG 2300 W,PF,VA |  |  |  | Wittur | Plant - 1 | DG YARD
88 |  | 500KVA DG set MFM meter | LVD DYNA Press | 4 | 2017-11-12 | el MEASURE | LG 1300 V,A,Hz |  |  |  | Wittur | Plant - 1 Assembly | DG YARD
89 |  | HSD diesel level Indicator - 500KVA DG set | AMADA Bending Machine - 4 | 5 | 2017-11-12 | [5 empty] | Wittur | Plant - 1

## AMADA Bending Machine - 3
S No | Checking Point | Checking Method | TYPE Q/H/Y
1 | Clean the machine | By cloth/Hand | Q
2 | Ensure any oil leakages in powerpack | By visual | Q
3 | Check any damages in hydraulic hose | By visual | Q
4 | Clean the top cylinder | By cloth/Hand | Q
5 | Check the top cylinders operation | By visual | Q
6 | Apply the lubrication for all axis | By manual grease pump | Q
7 | Check any air lock in the system | By visual | Q
8 | Check tightness of solenoid plug | By visual & manual | Q
9 | Ensure the hydraulic motor current | By Multimeter | Q
10 | Ensure any abnormal nois in motor | By visual & observation's | Q
11 | Ensure the axis belt condition | By visual | Q
12 | Ensure the safety door inter lock switch | By visual & manual | Q
13 | Ensure the spare conditions | Available in maint dept | Q
14 | Check any loose connection in the drives and panel | By visual & screw driver | Q
15 | Ensure the punch & Die conditions | By visual | Q
16 | Ensure the top cylinder internal leakages | By visual | H
17 | Ensure the bottom cylinder internal leakages | By visual | H
18 | Ensure the axis movement operation | By visual | H
19 | Ensure the hydromotor internal leakages | By working condition | H
20 | Ensure the flow control valve function | By visual & screw driver | H
21 | Check limit switches mounting condition | By visual & screw driver | H
22 | Ensure proximity sensor function | By visual | H
23 | Check loose connection for all push button | By visual & screw driver | H
24 | Clean the suction filter | By Air | Y
25 | Replacing the hydraulic oil | Periodically Replaced | Y
26 | Check the I/P & Control voltage | By Multimeter | Y
27 | Ensure the axis motors cable connections | By visual & screw driver | Y
28 | Ensure the pressure switch function | By visual | Y
29 | Ensure the feed back cable loose connection | By visual/hand | Y

## AMADA Bending Machine - 4
S No | Checking Point | Checking Method | TYPE Q/H/Y
1 | Clean the machine | By cloth/Hand | Q
2 | Ensure any oil leakages in powerpack | By visual | Q
3 | Check any damages in hydraulic hose | By visual | Q
4 | Clean the top cylinder | By cloth/Hand | Q
5 | Check the top cylinders operation | By visual | Q
6 | Apply the lubrication for all axis | By manual grease pump | Q
7 | Check any air lock in the system | By visual | Q
8 | Check tightness of solenoid plug | By visual & manual | Q
9 | Ensure the hydraulic motor current | By Multimeter | Q
10 | Ensure any abnormal nois in motor | By visual & observation's | Q
11 | Ensure the axis belt condition | By visual | Q
12 | Ensure the safety door inter lock switch | By visual & manual | Q
13 | Ensure the spare conditions | Available in maint dept | Q
14 | Check any loose connection in the drives and panel | By visual & screw driver | Q
15 | Ensure the punch & Die conditions | By visual | Q
16 | Ensure the top cylinder internal leakages | By visual | H
17 | Ensure the bottom cylinder internal leakages | By visual | H
18 | Ensure the axis movement operation | By visual | H
19 | Ensure the hydromotor internal leakages | By working condition | H
20 | Ensure the flow control valve function | By visual & screw driver | H
21 | Check limit switches mounting condition | By visual & screw driver | H
22 | Ensure proximity sensor function | By visual | H
23 | Check loose connection for all push button | By visual & screw driver | H
24 | Clean the suction filter | By Air | Y
25 | Replacing the hydraulic oil | Periodically Replaced | Y
26 | Check the I/P & Control voltage | By Multimeter | Y
27 | Ensure the axis motors cable connections | By visual & screw driver | Y
28 | Ensure the pressure switch function | By visual | Y
29 | Ensure the feed back cable loose connection | By visual/hand | Y

## LVD DYNA Press
S No | Checking Point | Checking Method | TYPE Q/H/Y
1 | Clean the machine | By cloth/Hand | Q
2 | Ensure any oil leakages in powerpack | By visual | Q
3 | Apply the lubrication for all axis | By manual grease pump | Q
4 | Ensure the hydraulic motor current | By Multimeter | Q
5 | Ensure any abnormal nois in motor | By visual & observation's | Q
6 | Ensure the axis belt condition | By visual | Q
7 | Ensure the safety door inter lock switch | By visual & manual | Q
8 | Ensure the spare conditions | Available in maint dept | Q
9 | Check any loose connection in the drives and panel | By visual & screw driver | Q
10 | Ensure the axis movement operation | By visual | H
11 | Check limit switches mounting condition | By visual & screw driver | H
12 | Ensure proximity sensor function | By visual | H
13 | Check loose connection for all push button | By visual & screw driver | H
14 | Check the I/P & Control voltage | By Multimeter | Y
15 | Ensure the axis motors cable connections | By visual & screw driver | Y
16 | Ensure the feed back cable loose connection | By visual/hand | Y

## LVD shearing
S No | Checking Point | Checking Method | TYPE Q/H/Y
1 | Check any damages in hydraulic hose | By visual | Q
2 | Check any air lock in the system | By visual | Q
3 | Check any oil leak in the hydromotor | By visual | Q
4 | Clean the top cylinder | By cloth/Hand | Q
5 | Check hydraulic motor current | By Multimeter | Q
6 | Check any abnormal noise/vibration in motors | By visual & observation's | Q
7 | Check any abnormal heat in motors | By thermometer meter | Q
8 | Check the lubrication | By visual & manual | Q
9 | Check the blade clearence | By feeler gauge | Q
10 | Check any abnormal vibration | By visual & observation's | Q
11 | Check any loose connection in the drive and panel | By visual & screw driver | Q
12 | Check limit switches mounting | By visual & screw driver | Q
13 | Check the safety interlocks | By visual | Q
14 | Ensure the hose condition of panel cooler | By visual | Q
15 | Check the top cylinder movement | By visual | H
16 | Check the cylinder internal leak | By visual | H
17 | Check loose connection for all push button | By visual & screw driver | H
18 | Check tightness of solenoid plug | By visual & screw driver | H
19 | Check proxymity switches | By visual & screw driver | H
20 | Check the flow control valve function | By visual & screw driver | H
21 | Check the hydromotor internal leakage | By visual | H
22 | Check the top cylinder internal leakage | By visual | H
23 | Clean the power pack | By cloth/Hand | Y
24 | Check any oil leakage in powerpack | By cloth/Hand | Y
25 | Check the input voltage | By Multimeter | Y
26 | Check the feed back cable and connectors | By visual & multimeter | Y
27 | Clean the suction line filter | By Air | Y
28 | Ensure the spare conditions | Available in maint dept | Y
29 | Replacing the hydraulic oil | Based on running hour Periodically Replaced | Y
30 | Check the pressure switch function | By visual & manual | Y
31 | Ensure the ram down working pressure @ Manifold M1-35~40bar | By Pressure gauge | Y
32 | Ensure the ram up working pressure @ Manifold M1- 110~120bar | By Pressure gauge | Y
33 | Ensure the ram down working pressure @ Manifold M2- 100~110bar | By Pressure gauge | Y
34 | Ensure the ram up working pressure @ Manifold M2- 110~120bar | By Pressure gauge | Y
35 | Ensure the ram up/down working pressure @ Manifold M3 - 35~40bar | By Pressure gauge | Y
36 | Ensure the ram up/down working pressure @ Manifold M4 - 35~40bar | By Pressure gauge | Y
37 | Check the motor insulation | By visual | Y
38 | Replace the linear scale in every 5years | By visual | Y

## Amada shearing
S No | Checking Point | Checking Method | TYPE Q/H/Y
1 | Check any damages in hydraulic hose | By visual | Q
2 | Check any air lock in the system | By visual | Q
3 | Check any oil leak in the hydromotor | By visual | Q
4 | Clean the top cylinder | By cloth/Hand | Q
5 | Check hydraulic motor current | By Multimeter | Q
6 | Check any loose connection in the drive and panel | By visual & screw driver | Q
7 | Check limit switches mounting | By visual & screw driver | Q
8 | Check any abnormal noise/vibration in motors | By visual & observation's | Q
9 | Check any abnormal heat in motors | By thermometer meter | Q
10 | Check the lubrication | By visual & manual | Q
11 | Check the blade clearence | By feeler gauge | Q
12 | Check any abnormal vibration | By visual & observation's | Q
13 | Check the safety interlocks | By visual | Q
14 | Check the top cylinder movement | By visual | H
15 | Check the cylinder internal leak | By visual | H
16 | Check the flow control valve function | By visual & screw driver | H
17 | Check the hydromotor internal leakage | By visual | H
18 | Check loose connection for all push button | By visual & screw driver | H
19 | Check the top cylinder internal leakage | By visual | H
20 | Check tightness of solenoid plug | By visual & screw driver | H
21 | Check proxymity switches | By visual & screw driver | H
22 | Check the input voltage | By Multimeter | Y
23 | Clean the power pack | By cloth/Hand | Y
24 | Check any oil leakage in powerpack | By cloth/Hand | Y
25 | Check the feed back cable and connectors | By visual & multimeter | Y
26 | Clean the suction line filter | By Air | Y
27 | Replacing the hydraulic oil | Based on running hour Periodically Replaced | Y
28 | Check the pressure switch function | By visual & manual | Y
29 | Check the motor insulation | By visual | Y
30 | Ensure the spare conditions | Available in maint dept | Y

## Amanda TPP-1
S No | Checking Point | Checking Method | TYPE Q/H/Y
1 | Clean the Machine Properly | By cloth/Hand | Q
2 | Check the Air pressure (4.5 TO 6 Bar) | By visual | Q
3 | Check the movement of all axis and apply EP0 grease | By manual grease pump | Q
4 | Periodical clean the air filter from the side of the electrical cabinet by blowing Compressed air or immerse it In Soap Water Rinse It, And dry it In the shade. | By air & cloth/Hand | Q
5 | Ensure no oil leakage and maximum level of grease container | By visual | Q
6 | Ensure no dust in X & Y-Axis guide bar | By cloth/Hand | Q
7 | Dispose the Oil/Grease socked wipe outs,cotton gloves and the contaminated oil In the Hazardous waste bin. | By used waste disposed to hazardous bin | Q
8 | Ensure no air/oil leakage in all cylinder and all valves | By visual | Q
9 | Ensure the working condition in cooling unit- find any abnormal noise | By visual & observation's | Q
10 | Ensure no dust in Upper & Lower turret | By air & cloth/Hand | Q
11 | Check for physical damages in cable conductors. | By visual | Q
12 | Ensure the working condition of tool change door & interlock switch | By visual | Q
13 | Check the working condition of all push buttons and proximity switches | By visual & screw driver | Q
14 | Good working condition in all emergency push buttons | By visual & screw driver | Q
15 | Ensure the spare conditions | Available in maint dept | Q
16 | Check the daily check sheet updation | By visual | Q
17 | Ensure the operating panel working condition (physical damage) | By visual | Q
18 | Ensure the light curtain sensor working in auto mode conditions only | By visual | Q
19 | Clean the Machine Properly | By cloth/Hand | Q
20 | Ensure the die height clearance | By visual | Q
21 | Ensure the all station Punch & Die alignment working condition | By visual with Jig | Q
22 | Check the turret chain tension condition and apply the oil | By visual & manual | H
23 | Ensure & apply the all axis Ball Screw & LM Guide way | By cloth/Hand | H
24 | Check the condition of all Axis ball screws & Nut and end support bearing | By visual & screw driver | H
25 | Ensure no dust in brush table | By air & cloth/Hand | H
26 | Ensure the cooling system of isolation transformer | By visual | H
27 | Check the all axis limit switch working condition. | By visual & screw driver | H
28 | Check the loose connection In electrical control cabinet & check earthing | By visual & screw driver | H
29 | Ensure Machine Leveling In Properly | By visual & spirit level | Y
30 | Ensure the auto index & all tool station alignment condition | By Jig fixture | Y
31 | Ensure the turret surface level condition | By Spirit level | Y
32 | Check and working condition of clamp unit & Accessories | By visual & air | Y
33 | Ensure the punch tools are mounting properly | By visual | Y
34 | Check the oil level in Cen lub & manifold system | By visual | Y
35 | Ensure the noise level condition | By Decibel meter | Y
36 | Ensure the thermal condition of control panel | By thermo meter | Y
37 | Ensure the thermal condition of operating control panel | By thermo meter | Y
38 | Ensure the thermal condition of cable & connecting terminals | By thermo meter | Y
39 | Ensure the thermal condition of servo motors(X,Y, A, C & Turret motors) | By thermo meter | Y
40 | Ensure the thermal condition of grease & Oil | By thermo meter | Y
41 | Ensure the thermal condition of axis cooling fans | By thermo meter | Y
42 | Check the all battery condition.(Voltage 4.5V), if necessray replace it | By Multimeter & yearly ones replased | Y
43 | Ensure abnormal noise In all axis ( X,Y,C & T) | By Decibel meter | Y
44 | Replace the servo battery in every year | By manual | Y
45 | Replace the NC battery in every year | By Decibel meter | Y

## Amanda TPP-2
S No | Checking Point | Checking Method | TYPE Q/H/Y
1 | Clean the Machine Properly | By cloth/Hand | Q
2 | Check the Air pressure (4.5 TO 6 Bar) | By visual | Q
3 | Check the movement of all axis and apply grease | By manual grease pump | Q
4 | Periodical clean the air filter from the side of the cabinet by blowing Compressed air or immerse it In Soap Water Rinse It, And dry it In the shade. | By air & cloth/Hand | Q
5 | Ensure no oil leakage and maximum oil level in oil power pack | By visual | Q
6 | Ensure no dust in X & Y -Axis guide bar. | By cloth/Hand | Q
7 | Ensure no noise in machine running condition | By visual & observation's | Q
8 | Ensure the tool lifting spring condition | By visual | Q
9 | Ensure the cooler unit - DM water level & conductivity | By visual | Q
10 | Ensure the abnormal noise in chiller unit | By visual & observation's | Q
11 | Check for physical damages in cable conductors. | By visual | Q
12 | Check tool change door & Tool change table interlock. | By visual | Q
13 | Ensure the spare conditions | Available in maint dept | Q
14 | Check the working condition of all push buttons and proximity switches | By visual & manual,screw driver | Q
15 | Ensure the die height clearance | By visual | Q
16 | Ensure the all station Punch & Die alignment working condition | By visual with Jig | Q
17 | Ensure the accummulator working condition | By visual | Q
18 | Check the water pump circulating conditions | By visual | Q
19 | Ensure the working condition in coooling unit- find any abnormal noise | By visual & observation's | H
20 | Ensure no dust in brush table | By air & cloth/Hand | H
21 | Check for heat exchanger (condensor) condition | By visual | H
22 | Ensure the exhaust fan working condition | By visual | H
23 | Ensure the compressor working condition | By visual | H
24 | Ensure the R22 Refrigerant gas pressure gauge asper marking parameter (low/Hgih) | By visual | H
25 | Check the all axis limit switch working condition. | By visual & screw driver | H
26 | Check the loose connection In electrical control cabinet & check earthing | By visual & screw driver | H
27 | Check the turret chain tension condition and apply the grease | By visual & manual grease pump | H
28 | Ensure Axis Ball Screw & LM Guide Way Grease / Oil Lubricated. | By cloth/Hand | H
29 | Check the condition of all Axis ball screws & Nut and end support bearing | By visual & screw driver | H
30 | Dispose Tte Oil/Grease socked wipe outs,cotton gloves and the contaminated oil In the Hazardous waste bin. | By used waste disposed to hazardous bin | H
31 | Check the timer belt condition | By visual | Y
32 | Ensure the turret chain condition & tightened the chain if required | By visual | Y
33 | Ensure Machine Leveling In Properly | By visual & spreat level | Y
34 | Good working condition in all emergency push buttons | By visual & screw driver | Y
35 | Check the all battery condition.(Voltage 4.5V), if necessray replace it | By Multimeter & yearly ones replased | Y
36 | Ensure no air/oil leakage in all cylinder and all valves | By visual | Y
37 | Check and cleaning the turret and auto index tool station | By air & cloth/Hand | Y
38 | Check and working condition of clamp unit & Accessories | By visual & air | Y
39 | Change the hydraulic oil - Power pack system | By visual | Y
40 | Change the hydraulic oil filter | Based on running hour Periodically Replaced | Y
41 | Ensure the pump coupling condition, Change the coupling if required | By visual & Based on running hour Periodically Replaced | Y
42 | Ensure the hydraulic hoses conditions, Change the hoses if required | By visual | Y
43 | Ensure the cooling fan working conditions in drives | By visual | Y
44 | Ensure the cooling fan working conditions in panel | By visual | Y
45 | Ensure the Turret door inter lock switches working conditions | By visual | Y