## Assets
S.No | Equipment ID | Equipement Name | Location | Plant | Line | Asset Type | Calibration Intervals | Installation Date | Description | Make | Model | Capacity | Fitting size | Gauge size
1 | EQ001 | Air pressure Gauge | Test | Sheet Metal | Compressor | Machine 1 | 3 | 13/08/2025 |  | MASS | Vertical mounting | 0-21 kg/cm2 | 3/8” | 4”

## Machine 1
S No | Checking Point | Checking Method | TYPE Q/H/Y
1 | Clean the machine | By cloth/Hand | Q
2 | Ensure any oil leakages in powerpack | By visual | Q
3 | Ensure the spare conditions | Available in maint dept | Q
4 | Check any loose connection in the drives and panel | By visual & screw driver | Q
5 | Ensure the punch & Die conditions | By visual | Q
6 | Ensure the top cylinder internal leakages | By visual | H
7 | Ensure proximity sensor function | By visual | H
8 | Check loose connection for all push button | By visual & screw driver | H
9 | Clean the suction filter | By Air | Y
10 | Replacing the hydraulic oil | Periodically Replaced | Y
11 | Check the I/P & Control voltage | By Multimeter | Y
12 | Ensure the axis motors cable connections | By visual & screw driver | Y
13 | Ensure the pressure switch function | By visual | Y
14 | Ensure the feed back cable loose connection | By visual/hand | Y
15 | Ensure the punch & Die conditions | By visual | D | B
16 | Ensure the top cylinder internal leakages | By visual | D | M
17 | Ensure proximity sensor function | By visual | D | P
18 | Check loose connection for all push button | By visual & screw driver | D | B